## info
Revision date: | 2022-02-08
Updates: | Reference column points to currently applicable documents and AIP, where appropriate
Data elements from Geographic Information and Other Information have been added, where appropriate

## AD-H
Subject | Property | Sub-Property | Type | Description | Note | Reference | VFR Accuracy | VFR Integrity | Origin type | Pub. Resolution | Chart Resolution
Aerodrome/Heliport | Name | NULL | Text | The primary official name of an aerodrome as designated by an appropriate authority. | NULL | AIP AD 1.3.1, AIP AD 2.1; Annex 4 3.6 4.6 5.3 6.4 9.5 10.5 11.6 12.6 13.4 14.4 15.4 21.5 | NULL | NULL | NULL | NULL | NULL
Aerodrome/Heliport | Designator | ICAO location indicator | Text | The four letter ICAO location indicator of the aerodrome/heliport, as listed in ICAO DOC 7910 (Location Indicators). | if any | AIP GEN 2.4, AIP AD 1.3.1, AIP AD 2.1 | NULL | NULL | NULL | NULL | NULL
Aerodrome/Heliport | Served city | NULL | Text | The full name of the city or town the aerodrome/heliport is serving | NULL | AIP AD 2.2.2; Annex 4 3.6 4.6 5.3 6.4 9.5 10.5 11.6 12.6 13.4 14.4 15.4 21.5 | NULL | NULL | NULL | NULL | NULL
Aerodrome/Heliport | Type of traffic permitted | Restricted_use | Text | Indication if an aerodrome or heliport is not open for the public (Only for the use of the owners). | NULL | AIP AD 1.3.2, AIP AD 1.4; AIXM 5.1 AirportHeliport | NULL | NULL | NULL | NULL | NULL
Aerodrome/Heliport | Field elevation | Elevation | Elevation | The vertical distance above Mean Sea Level (MSL) of the highest point of the landing area. | NULL | AIP AD 2.2.3, Annex 4 11.10.1.3 12.10.1.2 16.9.2.2 17.9.2.2 | 0.5 m | routine | surveyed | 1 m or 1 ft | 1 m or 1 ft
Aerodrome/Heliport | Reference point | Direction | Text | Direction of aerodrome reference point from centre of the city or town which the aerodrome serves | NULL | AIP AD 2.2.2 | NULL | NULL | NULL | NULL | NULL
Aerodrome/Heliport | Reference point | Distance | Distance | Distance of aerodrome reference point from centre of the city or town which the aerodrome serves | NULL | AIP AD 2.2.2 | 1 km | routine | NULL | NULL | NULL
Aerodrome/Heliport | Reference point | Position | Point | Geographical location of aerodrome reference point. | NULL | AIP AD 2.2.1, Annex 4 4.9 5.5.4.3 a) 13.6.1 a) | 1 m | routine | surveyed/calculated | 1 sec | 1 sec
Aerodrome/Heliport | Airport type | NULL | Code list | The type of airport (Mountain airfield, water aerodrome etc.) | NULL | VFR Chart | NULL | NULL | NULL | NULL | NULL
ABN/IBN | Location | NULL | Text | Location of aerodrome/heliport beacon/identification beacon | if any | AIP AD 2.15.1; Annex 4 16.7.9.1 17.9.7.1 | NULL | NULL | NULL | NULL | NULL
ABN/IBN | Characteristics | NULL | Text | Description of aerodrome/heliport beacon/identification beacon | NULL | AIP AD 2.15.1; Annex 4 16.7.9.1 17.9.7.1 | NULL | NULL | NULL | NULL | NULL
ABN/IBN | Hours of operation | NULL | Schedule | Hours of operation of aerodrome/heliport beacon/identification beacon | NULL | AIP AD 2.15.1; Annex 4 16.7.9.1 17.9.7.1 | NULL | NULL | NULL | NULL | NULL
Apron | Geometry | NULL | Polygon | Geographical location of the apron element | NULL | Annex 4 4.9.1 f) 5.5.4.2 c) 13.6.1 e) 14.6 b) 15.6 b); Annex 14; AMDB | 1 m | routine | surveyed | 1/10 sec | 1 sec
Apron | Surface type | NULL | Text | The surface type of the apron | NULL | AIP AD 2.8.1; Annex 4 13.6.1 14.6 15.6; Annex 14 I 2.6.2 | NULL | NULL | NULL | NULL | NULL
Communication facility | Service designation | NULL | Text | Designation of the service provided | NULL | AIP AD 2.18.1 | NULL | NULL | NULL | NULL | NULL
Communication facility | Channel | NULL | Text | Channel/Frequency of the communication facility | NULL | AIP AD 2.18.3 | NULL | NULL | NULL | NULL | NULL
Communication facility | Hours of operation | NULL | Schedule | Operational hours of the station serving the unit | NULL | AIP AD 2.18.4 | NULL | NULL | NULL | NULL | NULL
Area to be avoided | Lateral limits | NULL | Polygon | NULL | NULL | VFR VAC/AREA | NULL | NULL | NULL | NULL | NULL
Area to be avoided | Annotation | NULL | Text | NULL | NULL | VFR VAC/AREA | NULL | NULL | NULL | NULL | NULL
Preferential ARR sector | Lateral limits | NULL | Polygon | NULL | NULL | VFR VAC/AREA | NULL | NULL | NULL | NULL | NULL
Preferential ARR sector | Minimum altitude | NULL | Altitude | NULL | NULL | VFR VAC/AREA | NULL | NULL | NULL | NULL | NULL
Preferential ARR sector | Type of traffic | NULL | Code list | VFR / HEL | NULL | VFR VAC/AREA | NULL | NULL | NULL | NULL | NULL
Preferential ARR sector | Annotation | NULL | Text | NULL | NULL | VFR VAC/AREA | NULL | NULL | NULL | NULL | NULL
VFR route | Route | NULL | Line | Track of the VFR route | NULL | VFR VAC/AREA | NULL | NULL | NULL | NULL | NULL
VFR route | Minimum altitude | NULL | Altitude | Minimum altitude of the VFR route | NULL | VFR VAC/AREA | NULL | NULL | NULL | NULL | NULL
VFR route | Maximum altitude | NULL | Altitude | Maximum altitude of the VFR route | NULL | VFR VAC/AREA | NULL | NULL | NULL | NULL | NULL
VFR route | Type of traffic | NULL | Code list | Type of traffic: VFR / HEL | NULL | VFR VAC/AREA | NULL | NULL | NULL | NULL | NULL
VFR route | Direction | NULL | Code list | Direction of the VFR route: ARR / DEP / BOTH / Transition | NULL | VFR VAC/AREA | NULL | NULL | NULL | NULL | NULL
VFR route | Restrictions | NULL | Text | Restrictions that apply to the VFR route | NULL | VFR VAC/AREA | NULL | NULL | NULL | NULL | NULL
VFR route | Remarks | NULL | Text | Remarks that apply to the VFR route | NULL | VFR VAC/AREA | NULL | NULL | NULL | NULL | NULL
VFR route | Name | NULL | Text | Name of the VFR route | NULL | VFR AREA | NULL | NULL | NULL | NULL | NULL

## VFR-H
Subject | Property | Sub-Property | Type | Description | Note | Reference | VFR Accuracy | VFR Integrity | Origin type | Pub. Resolution | Chart Resolution
FATO | Threshold | Position | Point | Geographical location of FATO threshold | NULL | AIP AD 2.16; Annex 4 13.6.1; Annex 14 II App 1 Table A1-1 | 1 m | routine | surveyed | 1/100 sec | 1 sec
FATO | Threshold | Geoid undulation | Height | WGS-84 Geoid undulation at FATO threshold position | WGSâ€“84 geoid undulation at FATO threshold, TLOF geometric centre, for heliports with or without a PinS approach \nWGSâ€“84 geoid undulation at FATO threshold, TLOF geometric centre, for heliports intended to be operated in accordance with ICAO Annex 14, Appendix 2 | AIP AD 2.16; Annex 4 13.6.1; Annex 14 II App 1 Table A1-1 | NULL | NULL | surveyed \nsurveyed | 1 m or 1 ft 1 m or 1 ft (non precision), 0.1 m or 0.1 ft (precision) | NULL
FATO | Threshold | Elevation | Elevation | Elevation of the FATO threshold | FATO threshold, for heliports with or without a PinS approach \nFATO threshold, for heliports intended to be operated in accordance with ICAO Annex 14, Appendix 2 | AIP AD 2.16; Annex 4 13.6.1; Annex 14 II App 1 Table A1-1 | 0.5 m | routine | surveyed \nsurveyed | 1 m or 1 ft 1 m or 1 ft (non-precision), 0.1 m or 0.1 ft (precision) | NULL
FATO | Departure end of runway | Elevation | Elevation | The elevation of the DER is the higher of the elevations of the beginning and end of the runway/FATO. | NULL | Doc 8168 II I.3.2.3.2 | 0.5 m | routine | NULL | NULL | NULL
FATO | Departure end of runway | Position | Point | Geographical location of DER | NULL | AIP AD 2.12.5; Doc 8168 II I.3.2.3.2 | 1 m | routine | surveyed | 1/100 sec | 1 sec
FATO | Type | NULL | Text | Type of FATO according to ICAO Heliport Manual (Doc 9261) | NULL | Annex 14 II 2.4 c) | NULL | NULL | NULL | NULL | NULL
FATO | Designation | NULL | Text | The full textual designator of the landing and take-off area. | NULL | Annex 14 II 2.4 c), AMDB | NULL | NULL | NULL | NULL | NULL
FATO | Length | NULL | Distance | The longitudinal extent of FATO | NULL | AIP AD 2.16.3; Annex 4 13.6.2 c); Annex 14 II App 1 Table A1-5 | 1 m | routine | surveyed | 1 m or 1 ft | 1 m
FATO | Width | NULL | Distance | The transversal extent of FATO | NULL | AIP AD 2.16.3; Annex 4 13.6.2 c); Annex 14 II 2.4 c) | 1 m | routine | NULL | NULL | NULL
FATO | Slope | NULL | Value | The slope of FATO | NULL | AIP AD 2.16.7; Annex 4 13.6.2 c); Annex 14 II 2.4 c) | NULL | NULL | NULL | NULL | NULL
FATO | Surface type | NULL | Text | The surface type of FATO | NULL | AIP AD 2.16.3; Annex 4 13.6.2 c); AMDB | NULL | NULL | NULL | NULL | NULL
FATO | True bearing | NULL | Bearing | The true bearing of the FATO | NULL | AIP AD 2.16.4;Annex 4 13.6.2 c); Annex 14 II App 1 Table A1-4 | 1 deg | routine | surveyed | 1/100 degree | NULL
FATO | Declared distances | TODAH | Distance | Take-off distance available - The length of the FATO plus the length of helicopter clearway (if provided) | and if applicable, alternative reduced declared distances; | AIP AD 3.13; Annex 14 II 2.5 | 1 m | critical | surveyed | 1 m or 1 ft | NULL
FATO | Declared distances | Remarks | Text | Remarks including entry or start point where alternative reduced declared distances have been declared | NULL | AIP AD 3.13 | NULL | NULL | NULL | NULL | NULL
FATO | Declared distances | LDAH | Distance | Landing distance available - The length of the FATO plus any additional area declared available and\nsuitable for helicopters to complete the landing manoeuvre from a defined height. | NULL | AIP AD 3.13; Annex 14 II 2.5 | 1 m | critical | surveyed | 1 m or 1 ft | NULL
FATO | Declared distances | RTODAH | Distance | Rejected Take-off distance available - The length of the FATO declared available and suitable for\nhelicopters operated in performance class 1 to complete a rejected take-off. | NULL | AIP AD 3.13; Annex 14 II 2.5 | 1 m | critical | surveyed | 1 m or 1 ft | NULL
FATO | FATO marking | Description | Text | Description of FATO markings | NULL | AIP AD 2.16.3; Annex 4 13.6.2 g) | NULL | NULL | NULL | NULL | NULL
FATO | Approach lighting system | Intensity | Text | A code indicating the relative intensity of the lighting system. | NULL | AIP AD 2.16.6 / 3.14.3 | NULL | NULL | NULL | NULL | NULL
FATO | Approach lighting system | Length | Distance | The longitudinal extent of approach lighting system. | NULL | AIP AD 2.16.6 / 3.14.3 | NULL | NULL | NULL | NULL | NULL
FATO | Approach lighting system | Type | Text | Classification of the approach lighting system using as criteria the ICAO Annex 14 standards | NULL | AIP AD 2.16.6 / 3.14.3 | NULL | NULL | NULL | NULL | NULL
FATO | Area lights | Description | Text | Characteristics of area lights | NULL | AIP AD 2.16.6 / 3.14.3 | NULL | NULL | NULL | NULL | NULL
FATO | Aiming point lights | Description | Text | Characteristics of aiming point lights | NULL | AIP AD 3.14.4 | NULL | NULL | NULL | NULL | NULL
TLOF | Centre point | Position | Point | Geographical location of TLOF geometric centre | NULL | AIP AD 2.16.1; Annex 4 13.6.1 b) c) | NULL | NULL | surveyed | 1/100 sec | 1 sec
TLOF | Centre point | Geoid undulation | Height | WGS-84 Geoid undulation at TLOF geometric centre position | WGSâ€“84 geoid undulation at FATO threshold, TLOF geometric centre, for heliports with or without a PinS approach \nWGSâ€“84 geoid undulation at FATO threshold, TLOF geometric centre, for heliports intended to be operated in accordance with ICAO Annex 14, Appendix 2 | AIP AD 2.16.1; Annex 4 13.6.1 b) c) | NULL | NULL | surveyed \nsurveyed | 1 m or 1 ft 1 m or 1 ft (non precision), 0.1 m or 0.1 ft (precision) | NULL
TLOF | Centre point | Elevation | Elevation | Elevation of the TLOF geometric centre | FATO threshold, for heliports with or without a PinS approach \nFATO threshold, for heliports intended to be operated in accordance with ICAO Annex 14, Appendix 2 | AIP AD 2.16.2; Annex 4 13.6.1 b) c) | NULL | NULL | surveyed \nsurveyed | 1 m or 1ft 1 m or 1 ft (non-precision), 0.1 m or 0.1 ft (precision) | NULL
TLOF | Length | NULL | Distance | The longitudinal extent of TLOF | NULL | AIP AD 2.16.3; Annex 4 13.6.1 b) c); Annex 14 II 2.4.1 b) | 1 m | routine | surveyed | 1 m or 1 ft | 1 m
TLOF | Width | NULL | Distance | The transversal extent of TLOF | NULL | AIP AD 2.16.3; Annex 4 13.6.1 b) c); Annex 14 II 2.4.1 b) | 1 m | routine | surveyed | 1 m or 1 ft | 1 m
TLOF | Slope | NULL | Value | The slope of TLOF | NULL | Annex 4 13.6.2 b) | NULL | NULL | NULL | NULL | NULL
TLOF | Surface type | NULL | Text | The surface type of TLOF | NULL | Annex 4 13.6.2 b), AMDB | NULL | NULL | NULL | NULL | NULL
TLOF | Bearing strength | NULL | Value | The bearing strength of TLOF | NULL | Annex 4 13.6.2 b) | 0.1 t | routine | NULL | 1 tone | NULL
TLOF | Visual approach slope indicator system type | NULL | Text | Type of visual approach slope indicator system | NULL | AIP AD 3.14.2; Annex 14 I 2.12 b) | NULL | NULL | NULL | NULL | NULL
TLOF | Marking | Description | Text | Description of TLOF markings | NULL | AIP AD 2.16.3; Annex 4 13.6.2 g) | NULL | NULL | NULL | NULL | NULL
Safety area | Length | NULL | Distance | The longitudinal extent of safety area | NULL | Annex 4 Ch 13, Annex 14 II 2.4.1 d) | 1 m | routine | NULL | NULL | NULL
Safety area | Width | NULL | Distance | The transversal extent of safety area | NULL | Annex 4 Ch 13, Annex 14 II 2.4.1 d) | 1 m | routine | NULL | NULL | NULL
Safety area | Surface type | NULL | Text | The surface type of safety area | NULL | Annex 4 Ch 13, Annex 14 II 2.4.1 d) | NULL | NULL | NULL | NULL | NULL

## OBST-AD-H
Subject | Property | Sub-Property | Type | Description | Note | Reference | VFR Accuracy | VFR Integrity | Origin type | Pub. Resolution | Chart Resolution
Obstacle | Obstacle identifier | NULL | Text | Unique identifier of obstacle | NULL | Doc 10066 App 6 Table A6-2, AIP ENR 5.4.1, AIP AD 2.10.1 a), AIP AD 2.10.3 a) | NULL | NULL | NULL | NULL | NULL
Obstacle | Geometry type | NULL | Code list | An indication whether the obstacle is a point, line or polygon. | NULL | Doc 10066 App 6 Table A6-2 | NULL | NULL | NULL | NULL | NULL
Obstacle | Horizontal position | NULL | Point\nLine\nPolygon | Horizontal position of obstacle | Obstacles in Area 1 / Obstacles in Area 2 (including 2a, 2b, 2c, 2d, take-off flight path area and obstacle limitation surfaces) / Obstacles in Area 3 / Obstacles in Area 4 | Doc 10066 App 6 Table A6-2, Annex 14 Vol I 2.5.5, AIP ENR 5.4.3, AIP AD 2.10.1 c), AIP AD 2.10.3 c) | 50 m | routine | surveyed surveyed surveyed surveyed | 1 sec\n1/10 sec\n1/10 sec | as plotted\n1/10 sec\n1/10 sec
Obstacle | Horizontal extent | NULL | Distance | Horizontal extent of the obstacle | NULL | Doc 10066 App 6 Table A6-2 | 1 m | routine | NULL | NULL | NULL
Obstacle | Elevation | NULL | Elevation | Elevation of the highest point of the obstacle. | Obstacles in Area 1 / Obstacles in Area 2 (including 2a, 2b, 2c, 2d, take-off flight path area and obstacle limitation surfaces) / Obstacles in Area 3 / Obstacles in Area 4 | Doc 10066 App 6 Table A6-2, Annex 14 Vol I 2.5.5, AIP ENR 5.4.4, AIP AD 2.10.1 d), AIP AD 2.10.3 d) | 30 m | routine | surveyed / surveyed / surveyed / surveyed | 1 m or 1 ft ; 1 m or 1 ft ; 0.1 m or 0.1 ft 0.01 m ; 0.1 m | 3 m (10 ft)\n1 m or 1 ft\n1 m or 1 ft
Obstacle | Height | NULL | Height | Height of the obstacle above ground | Obstacles in Area 1 / Obstacles in Area 2 (including 2a, 2b, 2c, 2d, take-off flight path area and obstacle limitation surfaces) / Obstacles in Area 3 / Obstacles in Area 4 | Doc 10066 App 6 Table A6-2, AIP ENR 5.4.4, AIP AD 2.10.1 d), AIP AD 2.10.3 d) | 30 m | routine | surveyed / surveyed / surveyed / surveyed | 1 m or 1 ft ; 1 m or 1 ft ; 0.1 m or 0.1 ft 0.01 m ; 0.1 m | 3 m (10 ft) 1 m or 1 ft 1 m or 1 ft
Obstacle | Type | NULL | Text | Type of obstacle | NULL | Doc 10066 App 6 Table A6-2, Annex 14 Vol I 2.5.5, AIP ENR 5.4.2, AIP AD 2.10.1 b), AIP AD 2.10.3 b) | NULL | NULL | NULL | NULL | NULL
Obstacle | Lighting | Type | Text | Type of lighting | NULL | Doc 10066 App 6 Table A6-2, Annex 14 Vol I 2.5.5, AIP ENR 5.4.5, AIP AD 2.10.1 e), AIP AD 2.10.3 e) | NULL | NULL | NULL | NULL | NULL
Obstacle | Lighting | Colour | Text | Colour of the obstacle lighting | NULL | Doc 10066 App 6 Table A6-2 | NULL | NULL | NULL | NULL | NULL
Obstacle | Marking | NULL | Text | Type of marking of obstacle | NULL | Doc 10066 App 6 Table A6-2, Annex 14 Vol I 2.5.5 | NULL | NULL | NULL | NULL | NULL
Obstacle limitation surface | Name | NULL | Text | Name of OLS | NULL | Annex 14 Vol I Ch 4, Vol II Ch 3 | NULL | NULL | NULL | NULL | NULL
Obstacle limitation surface | Type | NULL | Code list | Type of OLS | NULL | Annex 14 Vol I Ch 4, Vol II Ch 3 | NULL | NULL | NULL | NULL | NULL
Obstacle limitation surface | TIN | NULL | Surface3D | Limitation surface represented as a TIN | NULL | NULL | 1 m | routine | NULL | NULL | NULL

## AD-H-GeoInfo
Subject | Property | Sub-Property | Type | Description | Note | Reference | VFR Accuracy | VFR Integrity | Origin type | Pub. Resolution | Chart Resolution
Noise sensitive area | Lateral limits | NULL | Polygon | NULL | NULL | VFR VAC/AREA | NULL | NULL | NULL | NULL | NULL
Noise sensitive area | Annotation | NULL | Text | NULL | NULL | VFR VAC/AREA | NULL | NULL | NULL | NULL | NULL